## PartI_noSENSE_NoPF
Series | EPI_Factor (2001,1013+1) | WFS (2001,1022) | ImagingFreq (0018,0084) | ReconMatrixPE | EffectiveEchoSpacing | TotalReadoutTime | ProtocolName | SENSE | SENSEfactor | PartialFourier | PartialFourierFactor | PhaseOversampling_A (mm) | PhaseOversampling_P (mm) | PhaseOversampling_R (mm) | PhaseOversampling_L (mm) | ReconstructionMatrix | InterpolationFactor | PhaseEncodingDirection | FatShiftDirection
5401 | 127 | 33.3423 | 127.775 | 96 | 0.00060432 | 0.05741 | noSENSE_noPF_100A100PPO_1.5recon_AP_A | no | 1 | no | 1 | 100 | 100 | 0 | 0 | 96 x 96 | 1.5 | AP | A
5501 | 127 | 33.6759 | 127.775 | 96 | 0.00061037 | 0.057985 | noSENSE_noPF_100A100PPO_1.5recon_AP_P | no | 1 | no | 1 | 100 | 100 | 0 | 0 | 96 x 96 | 1.5 | AP | P
5801 | 127 | 33.3423 | 127.775 | 128 | 0.00060432 | 0.076749 | noSENSE_noPF_100A100PPO_2.0recon_AP_A | no | 1 | no | 1 | 100 | 100 | 0 | 0 | 128 x 128 | 2 | AP | A
5901 | 127 | 33.6759 | 127.775 | 128 | 0.00061037 | 0.077517 | noSENSE_noPF_100A100PPO_2.0recon_AP_P | no | 1 | no | 1 | 100 | 100 | 0 | 0 | 128 x 128 | 2 | AP | P
5001 | 127 | 33.3423 | 127.775 | 64 | 0.00060432 | 0.038072 | noSENSE_noPF_100A100PPO_acqrecon_AP_A | no | 1 | no | 1 | 100 | 100 | 0 | 0 | 64 x 64 | 1 | AP | A
5101 | 127 | 33.6759 | 127.775 | 64 | 0.00061037 | 0.038453 | noSENSE_noPF_100A100PPO_acqrecon_AP_P | no | 1 | no | 1 | 100 | 100 | 0 | 0 | 64 x 64 | 1 | AP | P
3001 | 111 | 29.1939 | 127.775 | 96 | 0.0006054 | 0.057513 | noSENSE_noPF_100A50PPO_1.5recon_AP_A | no | 1 | no | 1 | 100 | 50 | 0 | 0 | 96 x 96 | 1.5 | AP | A
3101 | 111 | 29.1842 | 127.775 | 96 | 0.0006052 | 0.057494 | noSENSE_noPF_100A50PPO_1.5recon_AP_P | no | 1 | no | 1 | 100 | 50 | 0 | 0 | 96 x 96 | 1.5 | AP | P
3401 | 111 | 29.1939 | 127.775 | 128 | 0.0006054 | 0.076886 | noSENSE_noPF_100A50PPO_2.0recon_AP_A | no | 1 | no | 1 | 100 | 50 | 0 | 0 | 128 x 128 | 2 | AP | A
3501 | 111 | 29.1842 | 127.775 | 128 | 0.0006052 | 0.076861 | noSENSE_noPF_100A50PPO_2.0recon_AP_P | no | 1 | no | 1 | 100 | 50 | 0 | 0 | 128 x 128 | 2 | AP | P
2601 | 111 | 29.1939 | 127.775 | 64 | 0.0006054 | 0.03814 | noSENSE_noPF_100A50PPO_acqrecon_AP_A | no | 1 | no | 1 | 100 | 50 | 0 | 0 | 64 x 64 | 1 | AP | A
2701 | 111 | 29.1842 | 127.775 | 64 | 0.0006052 | 0.038128 | noSENSE_noPF_100A50PPO_acqrecon_AP_P | no | 1 | no | 1 | 100 | 50 | 0 | 0 | 64 x 64 | 1 | AP | P
5701 | 127 | 38.5805 | 127.775 | 96 | 0.00069926 | 0.06643 | noSENSE_noPF_100L100RPO_1.5recon_RL_L | no | 1 | no | 1 | 0 | 0 | 100 | 100 | 96 x 96 | 1.5 | RL | L
5601 | 127 | 38.5805 | 127.775 | 96 | 0.00069926 | 0.06643 | noSENSE_noPF_100L100RPO_1.5recon_RL_R | no | 1 | no | 1 | 0 | 0 | 100 | 100 | 96 x 96 | 1.5 | RL | R
6101 | 127 | 38.5805 | 127.775 | 128 | 0.00069926 | 0.088806 | noSENSE_noPF_100L100RPO_2.0recon_RL_L | no | 1 | no | 1 | 0 | 0 | 100 | 100 | 128 x 128 | 2 | RL | L
6001 | 127 | 38.5805 | 127.775 | 128 | 0.00069926 | 0.088806 | noSENSE_noPF_100L100RPO_2.0recon_RL_R | no | 1 | no | 1 | 0 | 0 | 100 | 100 | 128 x 128 | 2 | RL | R
5301 | 127 | 38.5805 | 127.775 | 64 | 0.00069926 | 0.044053 | noSENSE_noPF_100L100RPO_acqrecon_RL_L | no | 1 | no | 1 | 0 | 0 | 100 | 100 | 64 x 64 | 1 | RL | L
5201 | 127 | 38.5805 | 127.775 | 64 | 0.00069926 | 0.044053 | noSENSE_noPF_100L100RPO_acqrecon_RL_R | no | 1 | no | 1 | 0 | 0 | 100 | 100 | 64 x 64 | 1 | RL | R
3301 | 111 | 33.7774 | 127.775 | 96 | 0.00070045 | 0.066543 | noSENSE_noPF_100L50RPO_1.5recon_RL_L | no | 1 | no | 1 | 0 | 0 | 50 | 100 | 96 x 96 | 1.5 | RL | L
3201 | 111 | 33.7774 | 127.775 | 96 | 0.00070045 | 0.066543 | noSENSE_noPF_100L50RPO_1.5recon_RL_R | no | 1 | no | 1 | 0 | 0 | 50 | 100 | 96 x 96 | 1.5 | RL | R
3701 | 111 | 33.7774 | 127.775 | 128 | 0.00070045 | 0.088957 | noSENSE_noPF_100L50RPO_2.0recon_RL_L | no | 1 | no | 1 | 0 | 0 | 50 | 100 | 128 x 128 | 2 | RL | L
3601 | 111 | 33.7774 | 127.775 | 128 | 0.00070045 | 0.088957 | noSENSE_noPF_100L50RPO_2.0recon_RL_R | no | 1 | no | 1 | 0 | 0 | 50 | 100 | 128 x 128 | 2 | RL | R
2901 | 111 | 33.7774 | 127.775 | 64 | 0.00070045 | 0.044128 | noSENSE_noPF_100L50RPO_acqrecon_RL_L | no | 1 | no | 1 | 0 | 0 | 50 | 100 | 64 x 64 | 1 | RL | L
2801 | 111 | 33.7774 | 127.775 | 64 | 0.00070045 | 0.044128 | noSENSE_noPF_100L50RPO_acqrecon_RL_R | no | 1 | no | 1 | 0 | 0 | 50 | 100 | 64 x 64 | 1 | RL | R
4301 | 111 | 29.1842 | 127.775 | 96 | 0.0006052 | 0.057494 | noSENSE_noPF_50A100PO_1.5recon_AP_P | no | 1 | no | 1 | 50 | 100 | 0 | 0 | 96 x 96 | 1.5 | AP | P
4201 | 111 | 29.1939 | 127.775 | 96 | 0.0006054 | 0.057513 | noSENSE_noPF_50A100PPO_1.5recon_AP_A | no | 1 | no | 1 | 50 | 100 | 0 | 0 | 96 x 96 | 1.5 | AP | A
4601 | 111 | 29.1939 | 127.775 | 128 | 0.0006054 | 0.076886 | noSENSE_noPF_50A100PPO_2.0recon_AP_A | no | 1 | no | 1 | 50 | 100 | 0 | 0 | 128 x 128 | 2 | AP | A
4701 | 111 | 29.1842 | 127.775 | 128 | 0.0006052 | 0.076861 | noSENSE_noPF_50A100PPO_2.0recon_AP_P | no | 1 | no | 1 | 50 | 100 | 0 | 0 | 128 x 128 | 2 | AP | P
3801 | 111 | 29.1939 | 127.775 | 64 | 0.0006054 | 0.03814 | noSENSE_noPF_50A100PPO_acqrecon_AP_A | no | 1 | no | 1 | 50 | 100 | 0 | 0 | 64 x 64 | 1 | AP | A
3901 | 111 | 29.1842 | 127.775 | 64 | 0.0006052 | 0.038128 | noSENSE_noPF_50A100PPO_acqrecon_AP_P | no | 1 | no | 1 | 50 | 100 | 0 | 0 | 64 x 64 | 1 | AP | P
1801 | 95 | 25.0317 | 127.775 | 96 | 0.00060652 | 0.057619 | noSENSE_noPF_50APPO_1.5recon_AP_A | no | 1 | no | 1 | 50 | 50 | 0 | 0 | 96 x 96 | 1.5 | AP | A
1901 | 95 | 25.2903 | 127.775 | 96 | 0.00061278 | 0.058214 | noSENSE_noPF_50APPO_1.5recon_AP_P | no | 1 | no | 1 | 50 | 50 | 0 | 0 | 96 x 96 | 1.5 | AP | P
2201 | 95 | 25.0317 | 127.775 | 128 | 0.00060652 | 0.077027 | noSENSE_noPF_50APPO_2.0recon_AP_A | no | 1 | no | 1 | 50 | 50 | 0 | 0 | 128 x 128 | 2 | AP | A
2301 | 95 | 25.2903 | 127.775 | 128 | 0.00061278 | 0.077823 | noSENSE_noPF_50APPO_2.0recon_AP_P | no | 1 | no | 1 | 50 | 50 | 0 | 0 | 128 x 128 | 2 | AP | P
1401 | 95 | 25.0317 | 127.775 | 64 | 0.00060652 | 0.03821 | noSENSE_noPF_50APPO_acqrecon_AP_A | no | 1 | no | 1 | 50 | 50 | 0 | 0 | 64 x 64 | 1 | AP | A
1501 | 95 | 25.2903 | 127.775 | 64 | 0.00061278 | 0.038605 | noSENSE_noPF_50APPO_acqrecon_AP_P | no | 1 | no | 1 | 50 | 50 | 0 | 0 | 64 x 64 | 1 | AP | P
4501 | 111 | 33.7774 | 127.775 | 96 | 0.00070045 | 0.066543 | noSENSE_noPF_50L100RPO_1.5recon_RL_L | no | 1 | no | 1 | 0 | 0 | 100 | 50 | 96 x 96 | 1.5 | RL | L
4401 | 111 | 33.7774 | 127.775 | 96 | 0.00070045 | 0.066543 | noSENSE_noPF_50L100RPO_1.5recon_RL_R | no | 1 | no | 1 | 0 | 0 | 100 | 50 | 96 x 96 | 1.5 | RL | R
4901 | 111 | 33.7774 | 127.775 | 128 | 0.00070045 | 0.088957 | noSENSE_noPF_50L100RPO_2.0recon_RL_L | no | 1 | no | 1 | 0 | 0 | 100 | 50 | 128 x 128 | 2 | RL | L
4801 | 111 | 33.7774 | 127.775 | 128 | 0.00070045 | 0.088957 | noSENSE_noPF_50L100RPO_2.0recon_RL_R | no | 1 | no | 1 | 0 | 0 | 100 | 50 | 128 x 128 | 2 | RL | R
4101 | 111 | 33.7774 | 127.775 | 64 | 0.00070045 | 0.044128 | noSENSE_noPF_50L100RPO_acqrecon_RL_L | no | 1 | no | 1 | 0 | 0 | 100 | 50 | 64 x 64 | 1 | RL | L
4001 | 111 | 33.7774 | 127.775 | 64 | 0.00070045 | 0.044128 | noSENSE_noPF_50L100RPO_acqrecon_RL_R | no | 1 | no | 1 | 0 | 0 | 100 | 50 | 64 x 64 | 1 | RL | R
2101 | 95 | 28.9437 | 127.775 | 96 | 0.0007013 | 0.066624 | noSENSE_noPF_50LRPO_1.5recon_RL_L | no | 1 | no | 1 | 0 | 0 | 50 | 50 | 96 x 96 | 1.5 | RL | L
2001 | 95 | 28.9437 | 127.775 | 96 | 0.0007013 | 0.066624 | noSENSE_noPF_50LRPO_1.5recon_RL_R | no | 1 | no | 1 | 0 | 0 | 50 | 50 | 96 x 96 | 1.5 | RL | R
2501 | 95 | 28.9437 | 127.775 | 128 | 0.0007013 | 0.089065 | noSENSE_noPF_50LRPO_2.0recon_RL_L | no | 1 | no | 1 | 0 | 0 | 50 | 50 | 128 x 128 | 2 | RL | L
2401 | 95 | 28.9437 | 127.775 | 128 | 0.0007013 | 0.089065 | noSENSE_noPF_50LRPO_2.0recon_RL_R | no | 1 | no | 1 | 0 | 0 | 50 | 50 | 128 x 128 | 2 | RL | R
1701 | 95 | 28.9437 | 127.775 | 64 | 0.0007013 | 0.044182 | noSENSE_noPF_50LRPO_acqrecon_RL_L | no | 1 | no | 1 | 0 | 0 | 50 | 50 | 64 x 64 | 1 | RL | L
1601 | 95 | 28.9437 | 127.775 | 64 | 0.0007013 | 0.044182 | noSENSE_noPF_50LRPO_acqrecon_RL_R | no | 1 | no | 1 | 0 | 0 | 50 | 50 | 64 x 64 | 1 | RL | R
601 | 63 | 12.6507 | 127.775 | 96 | 0.00046222 | 0.043911 | noSENSE_noPF_noPO_1.5recon_AP_A | no | 1 | no | 1 | 0 | 0 | 0 | 0 | 96 x 96 | 1.5 | AP | A
701 | 63 | 12.6507 | 127.775 | 96 | 0.00046222 | 0.043911 | noSENSE_noPF_noPO_1.5recon_AP_P | no | 1 | no | 1 | 0 | 0 | 0 | 0 | 96 x 96 | 1.5 | AP | P
901 | 63 | 19.2958 | 127.775 | 96 | 0.00070501 | 0.066976 | noSENSE_noPF_noPO_1.5recon_RL_L | no | 1 | no | 1 | 0 | 0 | 0 | 0 | 96 x 96 | 1.5 | RL | L
801 | 63 | 19.2958 | 127.775 | 96 | 0.00070501 | 0.066976 | noSENSE_noPF_noPO_1.5recon_RL_R | no | 1 | no | 1 | 0 | 0 | 0 | 0 | 96 x 96 | 1.5 | RL | R
1001 | 63 | 12.6507 | 127.775 | 128 | 0.00046222 | 0.058702 | noSENSE_noPF_noPO_2.0recon_AP_A | no | 1 | no | 1 | 0 | 0 | 0 | 0 | 128 x 128 | 2 | AP | A
1101 | 63 | 12.6507 | 127.775 | 128 | 0.00046222 | 0.058702 | noSENSE_noPF_noPO_2.0recon_AP_P | no | 1 | no | 1 | 0 | 0 | 0 | 0 | 128 x 128 | 2 | AP | P
1301 | 63 | 19.2958 | 127.775 | 128 | 0.00070501 | 0.089537 | noSENSE_noPF_noPO_2.0recon_RL_L | no | 1 | no | 1 | 0 | 0 | 0 | 0 | 128 x 128 | 2 | RL | L
1201 | 63 | 19.2958 | 127.775 | 128 | 0.00070501 | 0.089537 | noSENSE_noPF_noPO_2.0recon_RL_R | no | 1 | no | 1 | 0 | 0 | 0 | 0 | 128 x 128 | 2 | RL | R
201 | 63 | 12.6507 | 127.775 | 64 | 0.00046222 | 0.02912 | noSENSE_noPF_noPO_acqrecon_AP_A | no | 1 | no | 1 | 0 | 0 | 0 | 0 | 64 x 64 | 1 | AP | A
301 | 63 | 12.6507 | 127.775 | 64 | 0.00046222 | 0.02912 | noSENSE_noPF_noPO_acqrecon_AP_P | no | 1 | no | 1 | 0 | 0 | 0 | 0 | 64 x 64 | 1 | AP | P
501 | 63 | 19.2958 | 127.775 | 64 | 0.00070501 | 0.044416 | noSENSE_noPF_noPO_acqrecon_RL_L | no | 1 | no | 1 | 0 | 0 | 0 | 0 | 64 x 64 | 1 | RL | L
401 | 63 | 19.2958 | 127.775 | 64 | 0.00070501 | 0.044416 | noSENSE_noPF_noPO_acqrecon_RL_R | no | 1 | no | 1 | 0 | 0 | 0 | 0 | 64 x 64 | 1 | RL | R

## PartII_SENSE
Series | EPI_Factor (2001,1013+1) | WFS (2001,1022) | ImagingFreq (0018,0084) | ReconMatrixPE | EffectiveEchoSpacing | TotalReadoutTime | ProtocolName | SENSE | SENSEfactor | PartialFourier | PartialFourierFactor | PhaseOversampling_A (mm) | PhaseOversampling_P (mm) | PhaseOversampling_R (mm) | PhaseOversampling_L (mm) | ReconstructionMatrix | InterpolationFactor | PhaseEncodingDirection | FatShiftDirection
5401 | 89 | 17.7901 | 127.775 | 96 | 0.00046011 | 0.043711 | 145SENSE_noPF_100A100PPO_1.5recon_AP_P | Yes | 1.45 | No | 1 | 100 | 100 | 0 | 0 | 96 x 96 | 1.5 | AP | P
5701 | 89 | 17.7901 | 127.775 | 128 | 0.00046011 | 0.058434 | 145SENSE_noPF_100A100PPO_2.0recon_AP_A | Yes | 1.45 | No | 1 | 100 | 100 | 0 | 0 | 128 x 128 | 2 | AP | A
5801 | 89 | 17.7901 | 127.775 | 128 | 0.00046011 | 0.058434 | 145SENSE_noPF_100A100PPO_2.0recon_AP_P | Yes | 1.45 | No | 1 | 100 | 100 | 0 | 0 | 128 x 128 | 2 | AP | P
5001 | 89 | 17.7901 | 127.775 | 64 | 0.00046011 | 0.028987 | 145SENSE_noPF_100A100PPO_acqrecon_AP_A | Yes | 1.45 | No | 1 | 100 | 100 | 0 | 0 | 64 x 64 | 1 | AP | A
5101 | 89 | 17.7901 | 127.775 | 64 | 0.00046011 | 0.028987 | 145SENSE_noPF_100A100PPO_acqrecon_AP_P | Yes | 1.45 | No | 1 | 100 | 100 | 0 | 0 | 64 x 64 | 1 | AP | P
3001 | 77 | 15.418 | 127.775 | 96 | 0.00046091 | 0.043786 | 145SENSE_noPF_100A50PPO_1.5recon_AP_A | Yes | 1.45 | No | 1 | 100 | 50 | 0 | 0 | 96 x 96 | 1.5 | AP | A
3101 | 77 | 15.418 | 127.775 | 96 | 0.00046091 | 0.043786 | 145SENSE_noPF_100A50PPO_1.5recon_AP_P | Yes | 1.45 | No | 1 | 100 | 50 | 0 | 0 | 96 x 96 | 1.5 | AP | P
3401 | 77 | 15.418 | 127.775 | 128 | 0.00046091 | 0.058535 | 145SENSE_noPF_100A50PPO_2.0recon_AP_A | Yes | 1.45 | No | 1 | 100 | 50 | 0 | 0 | 128 x 128 | 2 | AP | A
3501 | 77 | 15.418 | 127.775 | 128 | 0.00046091 | 0.058535 | 145SENSE_noPF_100A50PPO_2.0recon_AP_P | Yes | 1.45 | No | 1 | 100 | 50 | 0 | 0 | 128 x 128 | 2 | AP | P
2601 | 77 | 15.418 | 127.775 | 64 | 0.00046091 | 0.029037 | 145SENSE_noPF_100A50PPO_acqrecon_AP_A | Yes | 1.45 | No | 1 | 100 | 50 | 0 | 0 | 64 x 64 | 1 | AP | A
2701 | 77 | 15.418 | 127.775 | 64 | 0.00046091 | 0.029037 | 145SENSE_noPF_100A50PPO_acqrecon_AP_P | Yes | 1.45 | No | 1 | 100 | 50 | 0 | 0 | 64 x 64 | 1 | AP | P
5601 | 89 | 27.1425 | 127.775 | 96 | 0.000702 | 0.06669 | 145SENSE_noPF_100L100RPO_1.5recon_RL_L | Yes | 1.45 | No | 1 | 0 | 0 | 100 | 100 | 96 x 96 | 1.5 | RL | L
5501 | 89 | 27.1425 | 127.775 | 96 | 0.000702 | 0.06669 | 145SENSE_noPF_100L100RPO_1.5recon_RL_R | Yes | 1.45 | No | 1 | 0 | 0 | 100 | 100 | 96 x 96 | 1.5 | RL | R
6001 | 89 | 27.1425 | 127.775 | 128 | 0.000702 | 0.089154 | 145SENSE_noPF_100L100RPO_2.0recon_RL_L | Yes | 1.45 | No | 1 | 0 | 0 | 100 | 100 | 128 x 128 | 2 | RL | L
5901 | 89 | 27.1425 | 127.775 | 128 | 0.000702 | 0.089154 | 145SENSE_noPF_100L100RPO_2.0recon_RL_R | Yes | 1.45 | No | 1 | 0 | 0 | 100 | 100 | 128 x 128 | 2 | RL | R
5301 | 89 | 27.1425 | 127.775 | 64 | 0.000702 | 0.044226 | 145SENSE_noPF_100L100RPO_acqrecon_RL_L | Yes | 1.45 | No | 1 | 0 | 0 | 100 | 100 | 64 x 64 | 1 | RL | L
5201 | 89 | 27.1425 | 127.775 | 64 | 0.000702 | 0.044226 | 145SENSE_noPF_100L100RPO_acqrecon_RL_R | Yes | 1.45 | No | 1 | 0 | 0 | 100 | 100 | 64 x 64 | 1 | RL | R
3301 | 77 | 23.5235 | 127.775 | 96 | 0.00070321 | 0.066805 | 145SENSE_noPF_100L50RPO_1.5recon_RL_L | Yes | 1.45 | No | 1 | 0 | 0 | 50 | 100 | 96 x 96 | 1.5 | RL | L
3201 | 77 | 23.5235 | 127.775 | 96 | 0.00070321 | 0.066805 | 145SENSE_noPF_100L50RPO_1.5recon_RL_R | Yes | 1.45 | No | 1 | 0 | 0 | 50 | 100 | 96 x 96 | 1.5 | RL | R
3701 | 77 | 23.5235 | 127.775 | 128 | 0.00070321 | 0.089308 | 145SENSE_noPF_100L50RPO_2.0recon_RL_L | Yes | 1.45 | No | 1 | 0 | 0 | 50 | 100 | 128 x 128 | 2 | RL | L
3601 | 77 | 23.5235 | 127.775 | 128 | 0.00070321 | 0.089308 | 145SENSE_noPF_100L50RPO_2.0recon_RL_R | Yes | 1.45 | No | 1 | 0 | 0 | 50 | 100 | 128 x 128 | 2 | RL | R
2901 | 77 | 23.5235 | 127.775 | 64 | 0.00070321 | 0.044302 | 145SENSE_noPF_100L50RPO_acqrecon_RL_L | Yes | 1.45 | No | 1 | 0 | 0 | 50 | 100 | 64 x 64 | 1 | RL | L
2801 | 77 | 23.5235 | 127.775 | 64 | 0.00070321 | 0.044302 | 145SENSE_noPF_100L50RPO_acqrecon_RL_R | Yes | 1.45 | No | 1 | 0 | 0 | 50 | 100 | 64 x 64 | 1 | RL | R
4301 | 77 | 15.418 | 127.775 | 96 | 0.00046091 | 0.043786 | 145SENSE_noPF_50A100PO_1.5recon_AP_P | Yes | 1.45 | No | 1 | 50 | 100 | 0 | 0 | 96 x 96 | 1.5 | AP | P
4201 | 77 | 15.418 | 127.775 | 96 | 0.00046091 | 0.043786 | 145SENSE_noPF_50A100PPO_1.5recon_AP_A | Yes | 1.45 | No | 1 | 50 | 100 | 0 | 0 | 96 x 96 | 1.5 | AP | A
4601 | 77 | 15.418 | 127.775 | 128 | 0.00046091 | 0.058535 | 145SENSE_noPF_50A100PPO_2.0recon_AP_A | Yes | 1.45 | No | 1 | 50 | 100 | 0 | 0 | 128 x 128 | 2 | AP | A
4701 | 77 | 15.418 | 127.775 | 128 | 0.00046091 | 0.058535 | 145SENSE_noPF_50A100PPO_2.0recon_AP_P | Yes | 1.45 | No | 1 | 50 | 100 | 0 | 0 | 128 x 128 | 2 | AP | P
3801 | 77 | 15.418 | 127.775 | 64 | 0.00046091 | 0.029037 | 145SENSE_noPF_50A100PPO_acqrecon_AP_A | Yes | 1.45 | No | 1 | 50 | 100 | 0 | 0 | 64 x 64 | 1 | AP | A
3901 | 77 | 15.418 | 127.775 | 64 | 0.00046091 | 0.029037 | 145SENSE_noPF_50A100PPO_acqrecon_AP_P | Yes | 1.45 | No | 1 | 50 | 100 | 0 | 0 | 64 x 64 | 1 | AP | P
1801 | 67 | 17.7603 | 127.775 | 96 | 0.00061017 | 0.057966 | 145SENSE_noPF_50APPO_1.5recon_AP_A | Yes | 1.45 | No | 1 | 50 | 50 | 0 | 0 | 96 x 96 | 1.5 | AP | A
1901 | 67 | 17.9435 | 127.775 | 96 | 0.00061646 | 0.058564 | 145SENSE_noPF_50APPO_1.5recon_AP_P | Yes | 1.45 | No | 1 | 50 | 50 | 0 | 0 | 96 x 96 | 1.5 | AP | P
2201 | 67 | 17.7603 | 127.775 | 128 | 0.00061017 | 0.077492 | 145SENSE_noPF_50APPO_2.0recon_AP_A | Yes | 1.45 | No | 1 | 50 | 50 | 0 | 0 | 128 x 128 | 2 | AP | A
2301 | 67 | 17.9435 | 127.775 | 128 | 0.00061646 | 0.078291 | 145SENSE_noPF_50APPO_2.0recon_AP_P | Yes | 1.45 | No | 1 | 50 | 50 | 0 | 0 | 128 x 128 | 2 | AP | P
1401 | 67 | 17.7603 | 127.775 | 64 | 0.00061017 | 0.038441 | 145SENSE_noPF_50APPO_acqrecon_AP_A | Yes | 1.45 | No | 1 | 50 | 50 | 0 | 0 | 64 x 64 | 1 | AP | A
1501 | 67 | 17.9435 | 127.775 | 64 | 0.00061646 | 0.038837 | 145SENSE_noPF_50APPO_acqrecon_AP_P | Yes | 1.45 | No | 1 | 50 | 50 | 0 | 0 | 64 x 64 | 1 | AP | P
4501 | 77 | 23.5235 | 127.775 | 96 | 0.00070321 | 0.066805 | 145SENSE_noPF_50L100RPO_1.5recon_RL_L | Yes | 1.45 | No | 1 | 0 | 0 | 100 | 50 | 96 x 96 | 1.5 | RL | L
4401 | 77 | 23.5235 | 127.775 | 96 | 0.00070321 | 0.066805 | 145SENSE_noPF_50L100RPO_1.5recon_RL_R | Yes | 1.45 | No | 1 | 0 | 0 | 100 | 50 | 96 x 96 | 1.5 | RL | R
4901 | 77 | 23.5235 | 127.775 | 128 | 0.00070321 | 0.089308 | 145SENSE_noPF_50L100RPO_2.0recon_RL_L | Yes | 1.45 | No | 1 | 0 | 0 | 100 | 50 | 128 x 128 | 2 | RL | L
4801 | 77 | 23.5235 | 127.775 | 128 | 0.00070321 | 0.089308 | 145SENSE_noPF_50L100RPO_2.0recon_RL_R | Yes | 1.45 | No | 1 | 0 | 0 | 100 | 50 | 128 x 128 | 2 | RL | R
4101 | 77 | 23.5235 | 127.775 | 64 | 0.00070321 | 0.044302 | 145SENSE_noPF_50L100RPO_acqrecon_RL_L | Yes | 1.45 | No | 1 | 0 | 0 | 100 | 50 | 64 x 64 | 1 | RL | L
4001 | 77 | 23.5235 | 127.775 | 64 | 0.00070321 | 0.044302 | 145SENSE_noPF_50L100RPO_acqrecon_RL_R | Yes | 1.45 | No | 1 | 0 | 0 | 100 | 50 | 64 x 64 | 1 | RL | R
2101 | 67 | 20.5077 | 127.775 | 96 | 0.00070456 | 0.066933 | 145SENSE_noPF_50LRPO_1.5recon_RL_L | Yes | 1.45 | No | 1 | 0 | 0 | 50 | 50 | 96 x 96 | 1.5 | RL | L
2001 | 67 | 20.5077 | 127.775 | 96 | 0.00070456 | 0.066933 | 145SENSE_noPF_50LRPO_1.5recon_RL_R | Yes | 1.45 | No | 1 | 0 | 0 | 50 | 50 | 96 x 96 | 1.5 | RL | R
2501 | 67 | 20.5077 | 127.775 | 128 | 0.00070456 | 0.089479 | 145SENSE_noPF_50LRPO_2.0recon_RL_L | Yes | 1.45 | No | 1 | 0 | 0 | 50 | 50 | 128 x 128 | 2 | RL | L
2401 | 67 | 20.5077 | 127.775 | 128 | 0.00070456 | 0.089479 | 145SENSE_noPF_50LRPO_2.0recon_RL_R | Yes | 1.45 | No | 1 | 0 | 0 | 50 | 50 | 128 x 128 | 2 | RL | R
1701 | 67 | 20.5077 | 127.775 | 64 | 0.00070456 | 0.044387 | 145SENSE_noPF_50LRPO_acqrecon_RL_L | Yes | 1.45 | No | 1 | 0 | 0 | 50 | 50 | 64 x 64 | 1 | RL | L
1601 | 67 | 20.5077 | 127.775 | 64 | 0.00070456 | 0.044387 | 145SENSE_noPF_50LRPO_acqrecon_RL_R | Yes | 1.45 | No | 1 | 0 | 0 | 50 | 50 | 64 x 64 | 1 | RL | R
601 | 45 | 9.0887 | 127.775 | 96 | 0.00046491 | 0.044166 | 145SENSE_noPF_noPO_1.5recon_AP_A | Yes | 1.45 | No | 1 | 0 | 0 | 0 | 0 | 96 x 96 | 1.5 | AP | A
701 | 45 | 9.0887 | 127.775 | 96 | 0.00046491 | 0.044166 | 145SENSE_noPF_noPO_1.5recon_AP_P | Yes | 1.45 | No | 1 | 0 | 0 | 0 | 0 | 96 x 96 | 1.5 | AP | P
901 | 45 | 12.9256 | 127.775 | 96 | 0.00066117 | 0.062811 | 145SENSE_noPF_noPO_1.5recon_RL_L | Yes | 1.45 | No | 1 | 0 | 0 | 0 | 0 | 96 x 96 | 1.5 | RL | L
801 | 45 | 12.9256 | 127.775 | 96 | 0.00066117 | 0.062811 | 145SENSE_noPF_noPO_1.5recon_RL_R | Yes | 1.45 | No | 1 | 0 | 0 | 0 | 0 | 96 x 96 | 1.5 | RL | R
1001 | 45 | 9.0887 | 127.775 | 128 | 0.00046491 | 0.059043 | 145SENSE_noPF_noPO_2.0recon_AP_A | Yes | 1.45 | No | 1 | 0 | 0 | 0 | 0 | 128 x 128 | 2 | AP | A
1101 | 45 | 9.0887 | 127.775 | 128 | 0.00046491 | 0.059043 | 145SENSE_noPF_noPO_2.0recon_AP_P | Yes | 1.45 | No | 1 | 0 | 0 | 0 | 0 | 128 x 128 | 2 | AP | P
1301 | 45 | 12.9256 | 127.775 | 128 | 0.00066117 | 0.083969 | 145SENSE_noPF_noPO_2.0recon_RL_L | Yes | 1.45 | No | 1 | 0 | 0 | 0 | 0 | 128 x 128 | 2 | RL | L
1201 | 45 | 12.9256 | 127.775 | 128 | 0.00066117 | 0.083969 | 145SENSE_noPF_noPO_2.0recon_RL_R | Yes | 1.45 | No | 1 | 0 | 0 | 0 | 0 | 128 x 128 | 2 | RL | R
401 | 45 | 9.0887 | 127.775 | 64 | 0.00046491 | 0.029289 | 145SENSE_noPF_noPO_acqrecon_AP_A | Yes | 1.45 | No | 1 | 0 | 0 | 0 | 0 | 64 x 64 | 1 | AP | A
201 | 45 | 9.0887 | 127.775 | 64 | 0.00046491 | 0.029289 | 145SENSE_noPF_noPO_acqrecon_AP_P | Yes | 1.45 | No | 1 | 0 | 0 | 0 | 0 | 64 x 64 | 1 | AP | P
6101 | 45 | 9.0887 | 127.775 | 64 | 0.00046491 | 0.029289 | 145SENSE_noPF_noPO_acqrecon_AP_Pa | Yes | 1.45 | No | 1 | 0 | 0 | 0 | 0 | 64 x 64 | 1 | AP | P
501 | 45 | 12.9256 | 127.775 | 64 | 0.00066117 | 0.041654 | 145SENSE_noPF_noPO_acqrecon_RL_L | Yes | 1.45 | No | 1 | 0 | 0 | 0 | 0 | 64 x 64 | 1 | RL | L
301 | 45 | 12.9256 | 127.775 | 64 | 0.00066117 | 0.041654 | 145SENSE_noPF_noPO_acqrecon_RL_R | Yes | 1.45 | No | 1 | 0 | 0 | 0 | 0 | 64 x 64 | 1 | RL | R

## PartIII_PF
Series | EPI_Factor (2001,1013+1) | WFS (2001,1022) | ImagingFreq (0018,0084) | ReconMatrixPE | EffectiveEchoSpacing | TotalReadoutTime | ProtocolName | SENSE | SENSEfactor | PartialFourier | PartialFourierFactor | PhaseOversampling_A (mm) | PhaseOversampling_P (mm) | PhaseOversampling_R (mm) | PhaseOversampling_L (mm) | ReconstructionMatrix | InterpolationFactor | PhaseEncodingDirection | FatShiftDirection
5301 | 127 | 33.4535 | 127.775 | 96 | 0.00060634 | 0.057602 | noSENSE_PF_100A100PPO_1.5recon_AP_A | No | 1 | Yes | 0.70079 | 100 | 100 | 0 | 0 | 96 x 96 | 1.5 | AP | A
5401 | 127 | 33.7871 | 127.775 | 96 | 0.00061238 | 0.058176 | noSENSE_PF_100A100PPO_1.5recon_AP_P | No | 1 | Yes | 0.70079 | 100 | 100 | 0 | 0 | 96 x 96 | 1.5 | AP | P
5701 | 127 | 33.7871 | 127.775 | 128 | 0.00061238 | 0.077773 | noSENSE_PF_100A100PPO_2.0recon_AP_A | No | 1 | Yes | 0.70079 | 100 | 100 | 0 | 0 | 128 x 128 | 2 | AP | A
5801 | 127 | 33.7871 | 127.775 | 128 | 0.00061238 | 0.077773 | noSENSE_PF_100A100PPO_2.0recon_AP_P | No | 1 | Yes | 0.70079 | 100 | 100 | 0 | 0 | 128 x 128 | 2 | AP | P
4901 | 127 | 33.4535 | 127.775 | 64 | 0.00060634 | 0.038199 | noSENSE_PF_100A100PPO_acqrecon_AP_A | No | 1 | Yes | 0.70079 | 100 | 100 | 0 | 0 | 64 x 64 | 1 | AP | A
5001 | 127 | 33.7871 | 127.775 | 64 | 0.00061238 | 0.03858 | noSENSE_PF_100A100PPO_acqrecon_AP_P | No | 1 | Yes | 0.70079 | 100 | 100 | 0 | 0 | 64 x 64 | 1 | AP | P
3001 | 111 | 22.2069 | 127.775 | 96 | 0.00046051 | 0.043749 | noSENSE_PF_100A50PPO_1.5recon_AP_A | No | 1 | Yes | 0.7027 | 100 | 50 | 0 | 0 | 96 x 96 | 1.5 | AP | A
3101 | 111 | 22.2069 | 127.775 | 96 | 0.00046051 | 0.043749 | noSENSE_PF_100A50PPO_1.5recon_AP_P | No | 1 | Yes | 0.7027 | 100 | 50 | 0 | 0 | 96 x 96 | 1.5 | AP | P
3301 | 111 | 22.2069 | 127.775 | 128 | 0.00046051 | 0.058485 | noSENSE_PF_100A50PPO_2.0recon_AP_A | No | 1 | Yes | 0.7027 | 100 | 50 | 0 | 0 | 128 x 128 | 2 | AP | A
3401 | 111 | 22.2069 | 127.775 | 128 | 0.00046051 | 0.058485 | noSENSE_PF_100A50PPO_2.0recon_AP_P | No | 1 | Yes | 0.7027 | 100 | 50 | 0 | 0 | 128 x 128 | 2 | AP | P
2601 | 111 | 22.2069 | 127.775 | 64 | 0.00046051 | 0.029012 | noSENSE_PF_100A50PPO_acqrecon_AP_A | No | 1 | Yes | 0.7027 | 100 | 50 | 0 | 0 | 64 x 64 | 1 | AP | A
2701 | 111 | 22.2069 | 127.775 | 64 | 0.00046051 | 0.029012 | noSENSE_PF_100A50PPO_acqrecon_AP_P | No | 1 | Yes | 0.7027 | 100 | 50 | 0 | 0 | 64 x 64 | 1 | AP | P
5601 | 127 | 38.7139 | 127.775 | 96 | 0.00070168 | 0.066659 | noSENSE_PF_100L100RPO_1.5recon_RL_L | No | 1 | Yes | 0.70079 | 0 | 0 | 100 | 100 | 96 x 96 | 1.5 | RL | L
5501 | 127 | 38.7139 | 127.775 | 96 | 0.00070168 | 0.066659 | noSENSE_PF_100L100RPO_1.5recon_RL_R | No | 1 | Yes | 0.70079 | 0 | 0 | 100 | 100 | 96 x 96 | 1.5 | RL | R
6001 | 127 | 38.714 | 127.775 | 128 | 0.00070168 | 0.089113 | noSENSE_PF_100L100RPO_2.0recon_RL_L | No | 1 | Yes | 0.70079 | 0 | 0 | 100 | 100 | 128 x 128 | 2 | RL | L
5901 | 127 | 38.7139 | 127.775 | 128 | 0.00070168 | 0.089113 | noSENSE_PF_100L100RPO_2.0recon_RL_R | No | 1 | Yes | 0.70079 | 0 | 0 | 100 | 100 | 128 x 128 | 2 | RL | R
5201 | 127 | 38.7139 | 127.775 | 64 | 0.00070168 | 0.044206 | noSENSE_PF_100L100RPO_acqrecon_RL_L | No | 1 | Yes | 0.70079 | 0 | 0 | 100 | 100 | 64 x 64 | 1 | RL | L
5101 | 127 | 38.7139 | 127.775 | 64 | 0.00070168 | 0.044206 | noSENSE_PF_100L100RPO_acqrecon_RL_R | No | 1 | Yes | 0.70079 | 0 | 0 | 100 | 100 | 64 x 64 | 1 | RL | R
3201 | 111 | 33.8942 | 127.775 | 96 | 0.00070287 | 0.066773 | noSENSE_PF_100L50RPO_1.5recon_RL_R | No | 1 | Yes | 0.7027 | 0 | 0 | 50 | 100 | 96 x 96 | 1.5 | RL | R
3601 | 111 | 33.5438 | 127.775 | 128 | 0.00069561 | 0.088342 | noSENSE_PF_100L50RPO_2.0recon_RL_L | No | 1 | Yes | 0.7027 | 0 | 0 | 50 | 100 | 128 x 128 | 2 | RL | L
3501 | 111 | 33.8942 | 127.775 | 128 | 0.00070287 | 0.089265 | noSENSE_PF_100L50RPO_2.0recon_RL_R | No | 1 | Yes | 0.7027 | 0 | 0 | 50 | 100 | 128 x 128 | 2 | RL | R
2901 | 111 | 33.5438 | 127.775 | 64 | 0.00069561 | 0.043823 | noSENSE_PF_100L50RPO_acqrecon_RL_L | No | 1 | Yes | 0.7027 | 0 | 0 | 50 | 100 | 64 x 64 | 1 | RL | L
2801 | 111 | 33.8942 | 127.775 | 64 | 0.00070287 | 0.044281 | noSENSE_PF_100L50RPO_acqrecon_RL_R | No | 1 | Yes | 0.7027 | 0 | 0 | 50 | 100 | 64 x 64 | 1 | RL | R
4201 | 111 | 22.2069 | 127.775 | 96 | 0.00046051 | 0.043749 | noSENSE_PF_50A100PO_1.5recon_AP_P | No | 1 | Yes | 0.7027 | 50 | 100 | 0 | 0 | 96 x 96 | 1.5 | AP | P
4101 | 111 | 22.2069 | 127.775 | 96 | 0.00046051 | 0.043749 | noSENSE_PF_50A100PPO_1.5recon_AP_A | No | 1 | Yes | 0.7027 | 50 | 100 | 0 | 0 | 96 x 96 | 1.5 | AP | A
4501 | 111 | 22.2069 | 127.775 | 128 | 0.00046051 | 0.058485 | noSENSE_PF_50A100PPO_2.0recon_AP_A | No | 1 | Yes | 0.7027 | 50 | 100 | 0 | 0 | 128 x 128 | 2 | AP | A
4601 | 111 | 22.2069 | 127.775 | 128 | 0.00046051 | 0.058485 | noSENSE_PF_50A100PPO_2.0recon_AP_P | No | 1 | Yes | 0.7027 | 50 | 100 | 0 | 0 | 128 x 128 | 2 | AP | P
3701 | 111 | 22.2069 | 127.775 | 64 | 0.00046051 | 0.029012 | noSENSE_PF_50A100PPO_acqrecon_AP_A | No | 1 | Yes | 0.7027 | 50 | 100 | 0 | 0 | 64 x 64 | 1 | AP | A
3801 | 111 | 22.2069 | 127.775 | 64 | 0.00046051 | 0.029012 | noSENSE_PF_50A100PPO_acqrecon_AP_P | No | 1 | Yes | 0.7027 | 50 | 100 | 0 | 0 | 64 x 64 | 1 | AP | P
1801 | 95 | 25.4071 | 127.775 | 96 | 0.00061561 | 0.058483 | noSENSE_PF_50APPO_1.5recon_AP_A | No | 1 | Yes | 0.69474 | 50 | 50 | 0 | 0 | 96 x 96 | 1.5 | AP | A
1901 | 95 | 25.4071 | 127.775 | 96 | 0.00061561 | 0.058483 | noSENSE_PF_50APPO_1.5recon_AP_P | No | 1 | Yes | 0.69474 | 50 | 50 | 0 | 0 | 96 x 96 | 1.5 | AP | P
2201 | 95 | 25.4071 | 127.775 | 128 | 0.00061561 | 0.078183 | noSENSE_PF_50APPO_2.0recon_AP_A | No | 1 | Yes | 0.69474 | 50 | 50 | 0 | 0 | 128 x 128 | 2 | AP | A
2301 | 95 | 25.4071 | 127.775 | 128 | 0.00061561 | 0.078183 | noSENSE_PF_50APPO_2.0recon_AP_P | No | 1 | Yes | 0.69474 | 50 | 50 | 0 | 0 | 128 x 128 | 2 | AP | P
1401 | 95 | 25.4071 | 127.775 | 64 | 0.00061561 | 0.038784 | noSENSE_PF_50APPO_acqrecon_AP_A | No | 1 | Yes | 0.69474 | 50 | 50 | 0 | 0 | 64 x 64 | 1 | AP | A
1501 | 95 | 25.4071 | 127.775 | 64 | 0.00061561 | 0.038784 | noSENSE_PF_50APPO_acqrecon_AP_P | No | 1 | Yes | 0.69474 | 50 | 50 | 0 | 0 | 64 x 64 | 1 | AP | P
4401 | 111 | 33.5438 | 127.775 | 96 | 0.00069561 | 0.066083 | noSENSE_PF_50L100RPO_1.5recon_RL_L | No | 1 | Yes | 0.7027 | 0 | 0 | 100 | 50 | 96 x 96 | 1.5 | RL | L
4301 | 111 | 33.8942 | 127.775 | 96 | 0.00070287 | 0.066773 | noSENSE_PF_50L100RPO_1.5recon_RL_R | No | 1 | Yes | 0.7027 | 0 | 0 | 100 | 50 | 96 x 96 | 1.5 | RL | R
4801 | 111 | 33.5438 | 127.775 | 128 | 0.00069561 | 0.088342 | noSENSE_PF_50L100RPO_2.0recon_RL_L | No | 1 | Yes | 0.7027 | 0 | 0 | 100 | 50 | 128 x 128 | 2 | RL | L
4701 | 111 | 33.8942 | 127.775 | 128 | 0.00070287 | 0.089265 | noSENSE_PF_50L100RPO_2.0recon_RL_R | No | 1 | Yes | 0.7027 | 0 | 0 | 100 | 50 | 128 x 128 | 2 | RL | R
4001 | 111 | 33.5438 | 127.775 | 64 | 0.00069561 | 0.043823 | noSENSE_PF_50L100RPO_acqrecon_RL_L | No | 1 | Yes | 0.7027 | 0 | 0 | 100 | 50 | 64 x 64 | 1 | RL | L
3901 | 111 | 33.8942 | 127.775 | 64 | 0.00070287 | 0.044281 | noSENSE_PF_50L100RPO_acqrecon_RL_R | No | 1 | Yes | 0.7027 | 0 | 0 | 100 | 50 | 64 x 64 | 1 | RL | R
2101 | 95 | 29.0772 | 127.775 | 96 | 0.00070454 | 0.066931 | noSENSE_PF_50LRPO_1.5recon_RL_L | No | 1 | Yes | 0.69474 | 0 | 0 | 50 | 50 | 96 x 96 | 1.5 | RL | L
2001 | 95 | 29.0772 | 127.775 | 96 | 0.00070454 | 0.066931 | noSENSE_PF_50LRPO_1.5recon_RL_R | No | 1 | Yes | 0.69474 | 0 | 0 | 50 | 50 | 96 x 96 | 1.5 | RL | R
2501 | 95 | 29.0772 | 127.775 | 128 | 0.00070454 | 0.089476 | noSENSE_PF_50LRPO_2.0recon_RL_L | No | 1 | Yes | 0.69474 | 0 | 0 | 50 | 50 | 128 x 128 | 2 | RL | L
2401 | 95 | 29.0772 | 127.775 | 128 | 0.00070454 | 0.089476 | noSENSE_PF_50LRPO_2.0recon_RL_R | No | 1 | Yes | 0.69474 | 0 | 0 | 50 | 50 | 128 x 128 | 2 | RL | R
1701 | 95 | 29.0772 | 127.775 | 64 | 0.00070454 | 0.044386 | noSENSE_PF_50LRPO_acqrecon_RL_L | No | 1 | Yes | 0.69474 | 0 | 0 | 50 | 50 | 64 x 64 | 1 | RL | L
1601 | 95 | 29.0772 | 127.775 | 64 | 0.00070454 | 0.044386 | noSENSE_PF_50LRPO_acqrecon_RL_R | No | 1 | Yes | 0.69474 | 0 | 0 | 50 | 50 | 64 x 64 | 1 | RL | R
601 | 63 | 16.9547 | 127.775 | 96 | 0.00061948 | 0.05885 | noSENSE_PF_noPO_1.5recon_AP_A | No | 1 | Yes | 0.69841 | 0 | 0 | 0 | 0 | 96 x 96 | 1.5 | AP | A
701 | 63 | 16.9547 | 127.775 | 96 | 0.00061948 | 0.05885 | noSENSE_PF_noPO_1.5recon_AP_P | No | 1 | Yes | 0.69841 | 0 | 0 | 0 | 0 | 96 x 96 | 1.5 | AP | P
901 | 63 | 19.1957 | 127.775 | 96 | 0.00070136 | 0.066629 | noSENSE_PF_noPO_1.5recon_RL_L | No | 1 | Yes | 0.69841 | 0 | 0 | 0 | 0 | 96 x 96 | 1.5 | RL | L
801 | 63 | 19.3959 | 127.775 | 96 | 0.00070867 | 0.067324 | noSENSE_PF_noPO_1.5recon_RL_R | No | 1 | Yes | 0.69841 | 0 | 0 | 0 | 0 | 96 x 96 | 1.5 | RL | R
1001 | 63 | 16.9547 | 127.775 | 128 | 0.00061948 | 0.078674 | noSENSE_PF_noPO_2.0recon_AP_A | No | 1 | Yes | 0.69841 | 0 | 0 | 0 | 0 | 128 x 128 | 2 | AP | A
1101 | 63 | 16.9547 | 127.775 | 128 | 0.00061948 | 0.078674 | noSENSE_PF_noPO_2.0recon_AP_P | No | 1 | Yes | 0.69841 | 0 | 0 | 0 | 0 | 128 x 128 | 2 | AP | P
1301 | 63 | 19.1957 | 127.775 | 128 | 0.00070136 | 0.089072 | noSENSE_PF_noPO_2.0recon_RL_L | No | 1 | Yes | 0.69841 | 0 | 0 | 0 | 0 | 128 x 128 | 2 | RL | L
1201 | 63 | 19.3959 | 127.775 | 128 | 0.00070867 | 0.090001 | noSENSE_PF_noPO_2.0recon_RL_R | No | 1 | Yes | 0.69841 | 0 | 0 | 0 | 0 | 128 x 128 | 2 | RL | R
201 | 63 | 16.9547 | 127.775 | 64 | 0.00061948 | 0.039027 | noSENSE_PF_noPO_acqrecon_AP_A | No | 1 | Yes | 0.69841 | 0 | 0 | 0 | 0 | 64 x 64 | 1 | AP | A
301 | 63 | 16.9547 | 127.775 | 64 | 0.00061948 | 0.039027 | noSENSE_PF_noPO_acqrecon_AP_P | No | 1 | Yes | 0.69841 | 0 | 0 | 0 | 0 | 64 x 64 | 1 | AP | P
501 | 63 | 19.1957 | 127.775 | 64 | 0.00070136 | 0.044185 | noSENSE_PF_noPO_acqrecon_RL_L | No | 1 | Yes | 0.69841 | 0 | 0 | 0 | 0 | 64 x 64 | 1 | RL | L
401 | 63 | 19.3959 | 127.775 | 64 | 0.00070867 | 0.044646 | noSENSE_PF_noPO_acqrecon_RL_R | No | 1 | Yes | 0.69841 | 0 | 0 | 0 | 0 | 64 x 64 | 1 | RL | R

## AllParameterValues
SENSE | Partial Fourier | Phase Oversampling | Reconstruction Matrix | Phase Encoding Direction | Fat-Shift Direction
no | no | no | acq (64 x 64) | AP | A
1.45 | yes | 50mm A, 50mm P | 1.5 (96 x 96) | RL | P
|  | 50mm A, 100mm P | 2 (128 x 128) |  | R
|  | 100mm A, 50mm P |  |  | L
100mm A, 100mm P
50 mm L, 50mm R
50mm L, 100mm R
100mm L, 50mm R
100mm L, 100mm R

## Guide
Abbreviation | Meaning
A | anterior
P | posterior
R | right
L | left
acq | acquisition
recon | reconstruction
SENSE | in plane acceleration
PF | partial Fourier
noPF | no partial Fourier
PO | phase oversampling